## Data (hidden)
U0 | 48 | V | Voltage power source |  |  |  |  | U0 | Io | Power output
Io | 3 | A | Current Power source | [6 empty] | Watt
Power | 144 | Watt | Total available power |  |  |  |  | 48 | 3 | 144
PCF's | 2 | m | Standard Cable length per device
Rcon | 10 | mOhm | Contact Resistance per contact
Rcable | 23 | ohm/km | Cable resistance one way
DCNM-MMD | 11.3 | Watt | Power per device
DCNM-MMD2 | 12 | Watt
DCNM-DE | 5 | Watt
DCNM-DSL | 3.6 | Watt
DCNM-DVT | 3.7 | Watt
DCNM-D | 3.1 | Watt
DCNM-IDESK | 15 | Watt
DCNM-IDESKVID | 18 | Watt
A maximum of 22 nodes can be daisy-chained in the system this inlcudes all switches
Node# | Cable length | meters | Cable resistance | Ohm |  | V |  | Watt |  | Iload (mA) |  | In (A)
| L0 | 80 | R0 | 3.72 | U0 | 36.84 | P0 | 33.48 |  |  | I0 | 3
1 | L1 | 2 | R1 | 0.132 | U1 | 36.444 | P1 | 11.3 | Ip1 | 310.0648 | I1 | 3
2 | L2 | 2 | R2 | 0.132 | U2 | 36.048 | P2 | 11.3 | Ip2 | 313.4709 | I2 | 2.6899
3 | L3 | 2 | R3 | 0.132 | U3 | 35.6929 | P3 | 11.3 | Ip3 | 316.5893 | I3 | 2.3765
4 | L4 | 2 | R4 | 0.132 | U4 | 35.3792 | P4 | 11.3 | Ip4 | 319.3964 | I4 | 2.0599
5 | L5 | 2 | R5 | 0.132 | U5 | 35.1073 | P5 | 11.3 | Ip5 | 321.8701 | I5 | 1.7405
6 | L6 | 2 | R6 | 0.132 | U6 | 34.8776 | P6 | 11.3 | Ip6 | 323.9903 | I6 | 1.4186
7 | L7 | 2 | R7 | 0.132 | U7 | 34.6903 | P7 | 11.3 | Ip7 | 325.7392 | I7 | 1.0946
8 | L8 | 2 | R8 | 0.132 | U8 | 34.5458 | P8 | 11.3 | Ip8 | 327.1016 | I8 | 0.76888
9 | L9 | 2 | R9 | 0.132 | U9 | 34.4444 | P9 | 11.3 | Ip9 | 328.0654 | I9 | 0.44178
10 | L10 | 2 | R10 | 0.132 | U10 | 34.386 | P10 | 11.3 | Ip10 | 328.6218 | I10 | 0.11371
11 | L11 | 2 | R11 | 0.132 | U11 | 34.371 | P11 | 11.3 | Ip11 | 328.7653 | I11 | -0.21491
12 | L12 | 2 | R12 | 0.132 | U12 | 34.3994 | P12 | 11.3 | Ip12 | 328.4942 | I12 | -0.54367
13 | L13 | 2 | R13 | 0.132 | U13 | 34.4712 | P13 | 11.3 | Ip13 | 327.8103 | I13 | -0.87217
14 | L14 | 2 | R14 | 0.132 | U14 | 34.5863 | P14 | 11.3 | Ip14 | 326.7191 | I14 | -1.2
15 | L15 | 2 | R15 | 0.132 | U15 | 34.7447 | P15 | 11.3 | Ip15 | 325.2296 | I15 | -1.5267
16 | L16 | 2 | R16 | 0.132 | U16 | 34.9462 | P16 | 11.3 | Ip16 | 323.3541 | I16 | -1.8519
17 | L17 | 2 | R17 | 0.132 | U17 | 35.1907 | P17 | 11.3 | Ip17 | 321.1079 | I17 | -2.1753
18 | L18 | 2 | R18 | 0.132 | U18 | 35.4778 | P18 | 11.3 | Ip18 | 318.5091 | I18 | -2.4964
19 | L19 | 2 | R19 | 0.132 | U19 | 35.8073 | P19 | 11.3 | Ip19 | 315.5779 | I19 | -2.8149
20 | L20 | 2 | R20 | 0.132 | U20 | 36.1789 | P20 | 11.3 | Ip20 | 312.3368 | I20 | -3.1305

## Intro
DICENTIS Power Calculation Tool
Version | 2.05
Date | 2018-09-20
Click the hyperlink of either meters or feet to enter the calculation sheet.
Enter the required cable length and the calculation will show you in red if the cable is too long.
Clearing the cable length cell will remove the complete line
Have fun using this tool.
Start
Hide

## Calculate
|  |  | P device W | CB resistance | U device V | Iload (mA) | In (A) | V too low | I too low |  |  | 2018-09-20 10:45
Device | Cable length (m) between 2-99 | Device type | 3.2808 |  | 48 |  | 3 | 41 | 41 |  | 3 | 41 | 41
1 | 2 | [6 empty] | 0 | 0 | 0 | 3 | 41 | 41
2 | 2 | DCNM-MMD | 11.3 | 0.132 | #VALUE! | #VALUE! | #VALUE! | 0 | 0 | 0 | 3 | 41 | 41
3 | 2 | DCNM-IDESKVID | 18 | 0.132 | #VALUE! | #VALUE! | #VALUE! | 0 | 0 | 0
4 | 2 | DCNM-IDESKVID | 18 | 0.132 | #VALUE! | #VALUE! | #VALUE! | 0 | 0 | 0
5 | 2 | DCNM-IDESKVID | 18 | 0.132 | #VALUE! | #VALUE! | #VALUE! | 0 | 0 | 0
6 | 2 | DCNM-IDESKVID | 18 | 0.132 | #VALUE! | #VALUE! | #VALUE! | 0 | 0 | 0
7 | 2 | DCNM-IDESKVID | 18 | 0.132 | #VALUE! | #VALUE! | #VALUE! | 0 | 0 | 0
8 | 2 | DCNM-IDESKVID | 18 | 0.132 | #VALUE! | #VALUE! | #VALUE! | 0 | 0 | 0
9 | 2 | DCNM-IDESKVID | 18 | 0.132 | #VALUE! | #VALUE! | #VALUE! | 0 | 0 | 0
10 | 2 | DCNM-IDESKVID | 18 | 0.132 | #VALUE! | #VALUE! | #VALUE! | 0 | 0 | 0
11 | 2 | DCNM-IDESKVID | 18 | 0.132 | #VALUE! | #VALUE! | #VALUE! | 0 | 0 | 0
12 | 2 | DCNM-IDESKVID | 18 | 0.132 | #VALUE! | #VALUE! | #VALUE! | 0 | 0 | 0
13 | 2 | DCNM-IDESKVID | 18 | 0.132 | #VALUE! | #VALUE! | #VALUE! | 0 | 0 | 0
14 | 2 | DCNM-IDESKVID | 18 | 0.132 | #VALUE! | #VALUE! | #VALUE! | 0 | 0 | 0
15 | 2 | DCNM-IDESKVID | 18 | 0.132 | #VALUE! | #VALUE! | #VALUE! | 0 | 0 | 0
16 | 2 | DCNM-IDESKVID | 18 | 0.132 | #VALUE! | #VALUE! | #VALUE! | 0 | 0 | 0
17 | 2 | DCNM-IDESKVID | 18 | 0.132 | #VALUE! | #VALUE! | #VALUE! | 0 | 0 | 0
18 | 2 | DCNM-IDESKVID | 18 | 0.132 | #VALUE! | #VALUE! | #VALUE! | 0 | 0 | 0
19 | 2 | DCNM-IDESKVID | 18 | 0.132 | #VALUE! | #VALUE! | #VALUE! | 0 | 0 | 0
20 | 2 | DCNM-IDESKVID | 18 | 0.132 | #VALUE! | #VALUE! | #VALUE! | 0 | 0 | 0
21 | 2 | DCNM-IDESKVID | 18 | 0.132 | #VALUE! | #VALUE! | #VALUE! | 0 | 0 | 0
22 | 2 | DCNM-IDESKVID | 18 | 0.132 | #VALUE! | #VALUE! | #VALUE! | 0 | 0 | 0
23 | 2 | DCNM-IDESKVID | 18 | 0.132 | #VALUE! | #VALUE! | #VALUE! | 0 | 0 | 0
24 | 2 | DCNM-IDESKVID | 18 | 0.132 | #VALUE! | #VALUE! | #VALUE! | 0 | 0 | 0
25 | 2 | DCNM-IDESKVID | 18 | 0.132 | #VALUE! | #VALUE! | #VALUE! | 0 | 0 | 0
26 | 2 | DCNM-IDESKVID | 18 | 0.132 | #VALUE! | #VALUE! | #VALUE! | 0 | 0 | 0
27 | 2 | DCNM-IDESKVID | 18 | 0.132 | #VALUE! | #VALUE! | #VALUE! | 0 | 0 | 0
28 | 2 | DCNM-IDESKVID | 18 | 0.132 | #VALUE! | #VALUE! | #VALUE! | 0 | 0 | 0
29 | 2 | DCNM-IDESKVID | 18 | 0.132 | #VALUE! | #VALUE! | #VALUE! | 0 | 0 | 0
30 | 2 | DCNM-IDESKVID | 18 | 0.132 | #VALUE! | #VALUE! | #VALUE! | 0 | 0 | 0
31 | 2 | DCNM-IDESKVID | 18 | 0.132 | #VALUE! | #VALUE! | #VALUE! | 0 | 0 | 0
32 | 2 | DCNM-IDESKVID | 18 | 0.132 | #VALUE! | #VALUE! | #VALUE! | 0 | 0 | 0
33 | 2 | DCNM-IDESKVID | 18 | 0.132 | #VALUE! | #VALUE! | #VALUE! | 0 | 0 | 0
34 | 2 | DCNM-IDESKVID | 18 | 0.132 | #VALUE! | #VALUE! | #VALUE! | 0 | 0 | 0
35 | 2 | DCNM-IDESKVID | 18 | 0.132 | #VALUE! | #VALUE! | #VALUE! | 0 | 0 | 0
36 | 2 | DCNM-IDESKVID | 18 | 0.132 | #VALUE! | #VALUE! | #VALUE! | 0 | 0 | 0
37 | 2 | DCNM-IDESKVID | 18 | 0.132 | #VALUE! | #VALUE! | #VALUE! | 0 | 0 | 0
38 | 2 | DCNM-IDESKVID | 18 | 0.132 | #VALUE! | #VALUE! | #VALUE! | 0 | 0 | 0
39 | 2 | DCNM-IDESKVID | 18 | 0.132 | #VALUE! | #VALUE! | #VALUE! | 0 | 0 | 0
40 | 2 | DCNM-IDESKVID | 18 | 0.132 | #VALUE! | #VALUE! | #VALUE! | 0 | 0 | 0
[8 empty] | 1 | 1
Change to Feet

## Revision history (hidden)
Version | Date | Author | Comment
1 | 2014-06-16 | Sjack Schellekens | Initial version
1.01 | 2014-07-16 | Jeroen de Graauw | Added revision history tab, and modified column width 'Calculate'B by splitting Cable Length over 2 lines
1.02 | 2014-10-14 | Derk-Jan Elshout | added Feet
2.00 | 2016-03-10 | Sjack Schellekens | Created master file with automatic protect feature
2.01 | 2016-05-26 | Sjack Schellekens | Change to Marco file version to handle different devices
2.04 | 2018-04-21 | Sjack Schellekens | Added interpreter desk
2.05 | 2018-09-20 | Sjack Schellekens | Improved initial state, so it will start with an empty list